## tower node
Serial | Category | part_number | Quantity | Description | Remarks | Vendor | Link | Notes
1 | Screws |  | 4 | Stand-off for TRX and COM module | M3 x 15mm | mcmaster-carr | https://www.hardwarespecialty.com/Catalog/Products/Electronic-Hardware/Spacers-And-Standoffs/Standoffs/Male-Female-Standoffs/1006463
2 | Screws | 95836A205 | 2 | To fix COM module | M3 x 6mm | mcmaster-carr | https://www.mcmaster.com/screws/system-of-measurement~metric/thread-size~m3/length~6-mm/drive-style~phillips/
3 | Screws | 95836A205 | 8 | COM with TRX - internal | M3 x 6mm | mcmaster-carr | https://www.mcmaster.com/screws/system-of-measurement~metric/thread-size~m3/length~6-mm/drive-style~phillips/
4 | Screws | 95836A333 | 12 | Chassis - Top with bottom cover | M4 x 6mm | mcmaster-carr | https://www.mcmaster.com/screws/system-of-measurement~metric/thread-size~m4/length~6-mm/drive-style~phillips/rounded-head-style~pan/
5 | Screws | 95836A260 | 4 | Mounting Screws big | M6 x 8mm | mcmaster-carr | https://www.mcmaster.com/screws/system-of-measurement~metric/thread-size~m6/length~8-mm/drive-style~phillips/rounded-head-style~pan/thread-pitch~1-mm/
6 | Screws | 95836A205 | 4 | tower node cup | M3 x 6mm | mcmaster-carr | https://www.mcmaster.com/screws/system-of-measurement~metric/thread-size~m3/length~6-mm/drive-style~phillips/
7 | Screws | 95836A205 | 2 | RJ45 | M3 x 6mm | mcmaster-carr | https://www.mcmaster.com/m3x6mm-csk/system-of-measurement~metric/thread-size~m3/length~6-mm/countersink-angle~90-/drive-style~phillips/
8 | TIM |  | 1 | Silicone Elastomer | L-210MM W-155MM T-1.5MM | Fujipoly
9 | Screws |  | 2 | Steel | M6x 60mm Standard Bright Zinc Plated Steel U Bolt & 2 Nuts | mcmaster-carr | https://www.mcmaster.com/band-clamps/u-bolts-6/
10 | Screws |  | 2 | 201 SS | Width 12.7MM, Thickness 0.76MM , Lenght 250MM Min | mcmaster-carr | https://www.mcmaster.com/band-clamps/clamp-type~worm-drive/general-purpose-worm-drive-clamps-for-firm-hose-and-tube-9/
11 | Gland |  | 1 |  |  | digikey | https://www.amazon.com/s?k=PG7-CABEL+GLAND&crid=2MPEJLEBGORZ4&sprefix=pg7-cabel+gland%2Caps%2C808&ref=nb_sb_noss
12 | Lug | YAV0252M3 | 2 |  | YAV0252M3 | mcmaster-carr | https://www.mcmaster.com/lugs/terminal-type~lug/number-of-holes~2/wire-connection-type~compression/
13 | Connector | T4171020008-001 | 1 |  | Male | digikey | https://www.digikey.com/en/products/detail/te-connectivity-amp-connectors/T4171010005-001/7927449?s=N4IgTCBcDaICoBYCMB2JAGD70FYC02SIAugL5A
14 | Cable |  | 5 |  | OUTER-DIA 0.81MM LENGTH-50MM. TX/RX/GPS | digikey | https://www.digikey.com/en/products/detail/amphenol-rf/336313-14-0050/5417998?s=N4IgTCBcDaIMxwGxwIxwLQoCzoAy4FZcQBdAXyA
15 | Cable |  | 1 |  | OUTER-DIA 2.5MM LENGTH-80MM | Ukama
16 | Cable |  | 3 |  | TX/RX cables from FEM to TN | Mouser | https://www.mouser.com/ProductDetail/Mini-Circuits/141-9SM+?qs=xZ/P%2Ba9zWqZxrql9OiytXA%3D%3D
17 | Cable |  | 1 |  | GPIO Cables from TN to FEM | Ukama | github link to the file
18 | Heatsink |  | 1 | Aluminium | custom | Ukama | github link to the file
19 | Heatsink |  | 1 | Aluminium | custom | Ukama | github link to the file
20 | Heatsink |  | 1 | Aluminium | custom | Ukama | github link to the file