## MPCIE_MASK_BOARD_REVC
Item | Quantity | Reference | Part Number | Manufacturer | Description | Value
1 | 2 | C1,C6 | APXG200ARA181MH70G | United Chemi-Con | CAP ALUM POLY 180UF 20% 20V SMD | 180uF
2 | 8 | C2,C3,C16,C17,C19,C25,C28,C31 | C1005X7R1E104K050BB | TDK Corporation | CAP CER 0.1UF 25V 10% X7R 0402 | 0.1UF
3 | 7 | C7,C10,C41,C45,C47,C53,C56 | CC0603KRX7R7BB105 | Yageo | CAP CER 1UF 16V 10% X7R 0603 | 1uF
4 | 28 | C8,C9,C12,C13,C14,C15,C18,C20,C21,C22,C23,C24,C26,C27,C29,C32,C33,C34,C35,C36,C38,C39,C40,C43,C44,C50,C51,C54 | CC0402KRX7R8BB104 | Yageo | CAP CER 0.1UF 25V X7R 0402 | 0.1uF
5 | 6 | C11,C2B1,C2B2,C42,C48,C49 | TMK316B7106KL-TD | Taiyo Yuden | CAP CER 10UF 25V 10% X7R 1206 | 10uF
6 | 1 | C37 | CC0402JRNPO9BN100 | Yageo | CAP CER 10PF 50V 5% NPO 0402 | 10pF
7 | 1 | C46 | UMK212B7105KG-T | Taiyo Yuden | CAP CER 1UF 50V X7R 0805 | 1uF
8 | 1 | C52 | C2012X7R1A475K125AC | TDK Corporation | CAP CER 4.7UF 10V 10% X7R 0805 | 4.7UF
9 | 1 | C55 | GRM32EC80J107ME20L | Murata Electronics North America | CAP CER 100UF 6.3V X6S 1210 | 100uF
10 | 2 | C57,C58 | CC0402KRX7R8BB102 | Yageo | CAP CER 1000PF 25V X7R 0402 | 1000pF
11 | 1 | D1 | RB751S40T5G | ON Semiconductor | DIODE SCHOTTKY 40V 30MA SOD523 | RB751S40T5G
12 | 2 | D2,D4 | B530C-13-F | Diodes Incorporated | DIODE SCHOTTKY 30V 5A SMC | B530C-13-F
13 | 1 | D3 | SMBJ16CA | Littelfuse Inc | TVS DIODE 16VWM 26VC SMB | SMBJ16CA
14 | 10 | FB1,FB2,FB3,FB4,FB5,FB6,FB7,FB8,FB9,FB10 | BLM18PG121SN1D | Murata Electronics North America | FERRITE CHIP 120 OHM 2000MA 0603 | 120E / 2A
15 | 1 | JTB1 | S2B-XH-A(LF)(SN) | Molex | CONN HEADER R/A 2POS 2.5MM | S2B-XH-A(LF)(SN)
16 | 2 | J1,J3 | 1775838-2 | TE Connectivity AMP Connectors | CONN PCI EXP MINI FEMALE 52POS | 1775838-2
17 | 1 | J2 | FX23-60P-0.5SV15 | Hirose Connector | CONN HDR 60POS SMD GOLD | FX23_60PIN_CONN
18 | 1 | J4 | FX23-60S-0.5SV | Hirose Connector | CONN RCPT 60POS SMD GOLD | FX23_60PIN_CONN
19 | 3 | LED1,LED2,LED3 | LTST-C193TBKT-5A | Lite-On Inc | LED BLUE CLEAR CHIP SMD | LED
20 | 1 | L1 | 7447779002 | Wurth Electronics Inc | FIXED IND 2.2UH 4.2A 20 MOHM SMD | 2.2uH
21 | 3 | Q1,Q2,Q3 | 2N7002-7-F | Diodes Inc | MOSFET N-CH 60V 115MA SOT23-3 | 2N7002L
22 | 32 | R1,R2,R3,R4,R6,R7,R8,R9,R16,R19,R24,R25,R29,R30,R33,R35,R36,R38,R42,R47,R54,R56,R58,R62,R64,R70,R73,R74,R76,R78,R81,R85 | ERJ-2GE0R00X | Panasonic Electronic Components | RES 0.0 OHM 1/10W JUMP 0402 SMD | 0 Ohm
23 | 38 | R5,R15,R17,R21,R22,R26,R27,R28,R31,R32,R34,R37,R39,R40,R41,R43,R44,R45,R46,R48,R49,R50,R52,R53,R55,R57,R65,R66,R67,R68,R69,R71,R72,R77,R79,R83,R87,R88 | ERJ-2GEJ103X | Panasonic Electronic Components | RES 10K OHM 1/10W 5% 0402 SMD | 10K
24 | 3 | R12,R13,R14 | CRG0805F220R | TE Connectivity Passive Product | RES SMD 220 OHM 1% 1/8W 0805 | 220
25 | 3 | R18,R80,R86 | RC0603JR-070RL | Yageo | RES SMD 0 OHM JUMPER 1/10W 0603 | 0E
26 | 1 | R20 | RC0402FR-0742K2L | Yageo | RES SMD 42.2K OHM 1% 1/16W 0402 | 42.2K/1%
27 | 1 | R23 | RC0402FR-0747KL | Yageo | RES SMD 47K OHM 1% 1/16W 0402 | 47K
28 | 1 | R51 | ERA-2AEB123X | Panasonic Electronic Components | RES SMD 12K OHM 0.1% 1/16W 0402 | 12K
29 | 1 | R59 | RC0402FR-07240KL | Yageo | RES SMD 240K OHM 1% 1/16W 0402 | 240K
30 | 1 | R60 | RC0402FR-07100KL | Yageo | RES SMD 100K OHM 1% 1/16W 0402 | 100K
31 | 1 | R61 | ERJ-2GEJ104X | Panasonic Electronic Components | RES 100K OHM 1/10W 5% 0402 SMD | 100K
32 | 1 | R63 | RMCF0402FT41K2 | Stackpole Electronics Inc | RES SMD 41.2K OHM 1% 1/16W 0402 | 41.2K
33 | 1 | R75 | ERA-2AEB104X | Panasonic Electronic Components | RES SMD 100K OHM 0.1% 1/16W 0402 | 100K
34 | 1 | R82 | RC0402FR-0734K8L | Yageo | RES SMD 34.8K OHM 1% 1/16W 0402 | 34.8K
35 | 1 | R84 | RC0402FR-0728KL | Yageo | RES SMD 28K OHM 1% 1/16W 0402 | 28K
36 | 1 | SW1 | TS01AQE | E-Switch | SWITCH SLIDE SPDT 3A 120V | TS01AQE
37 | 2 | U1,U9 | SLG7NT408V | Dialog Semiconductor | Ultra-small 7.8 mO, 4 A | SLG7NT408V
38 | 2 | U2,U8 | AP7165-SPG-13 | Diodes Incorporated | IC REG LDO ADJ 0.6A 8SOP | AP7165
39 | 1 | U3 | ADM6316DZ26ARJZ-R7 | Analog Devices Inc | IC SUPERVISOR WATCHDOG SOT23-5 | ADM6316DZ26ARJZ-R7
40 | 1 | U4 | TCA9406DCTR | Texas Instruments | Voltage Level Translator Bidirectional 1 Circuit 2 Channel 24Mbps SM8 | TCA9406DCTR
41 | 1 | U5 | SX1509BIULTRT | Semtech | IC GPIO EXPANDER I2C 16CH 28QFN | SX1509B
42 | 1 | U6 | SN74LVC1T45DRLR | Texas Instruments | IC BUS TRANSCVR TRI-ST SOT-563 | SN74LVC1T45DRLR
43 | 1 | U7 | LT8640IUDC#TRPBF | Linear Technology | IC REG BUCK ADJ 5A 20QFN | LT8640EUDC