## COM_V1_REVB
Revised: Friday, February 25, 2022
Revision: ?
Bill Of Materials March 10,2022 12:40:31 | Page1
Item | Quantity | Reference | Part Number | Manufacturer | Description | Value | Assembly | No_Mount | PCB Footprint
______________________________________________
1 | 1 | CN1 | 112A-TAAR-R03 | Attend Technology Inc | MICROSD Connector | 112A-TAAR-R03_ATTEND |  | - | microsd_attend_new
2 | 1 | CR1L1 | BAT54C-7-F | Diodes Incorporated | DIODE ARRAY SCHOTTKY 30V SOT23-3 | BAT54C |  |  | SOT23
3 | 14 | C4,C5,C6,C7,C27,C31,C34,C37,C39,C42,C91,C92,C134,C151 | GRM033R61E104ME14D | Murata Electronics North America | CAP CER 0.1UF 25V X5R 0201 | 0.1UFX |  | - | SM_2_CAP-RES_0201_20H
4 | 63 | C1A2,C1B3,C1B7,C2C1,C2N2,C2N3,C2C3,C2N4,C2N6,C2N7,C2C7,C2N8,C2N9,C3N1,C3N2,C3N4,C3N6,C3L6,C3N7,C3N8,C3N9,C4M3,C4L5,C2N10,C2N11,C2B11,C2N12,C2C12,C2B12,C2N13,C2M13,C2M14,C2L15,C2N16,C2M17,C2M18,C2N22,C2N23,C2N25,C2N26,C2B35,C2B37,C2N38,C2N39,C2N40,C2N41,C2N43,C3N11,C3M11,C3N12,C3L12,C3N13,C3L15,C3N16,C3N20,C3N23,C3M23,C3N24,C3N25,C3M28,C3M30,C3M33,C4P23 | GRM155C81E105KE11D | Murata Electronics North America | CAP CER 1UF 25V X6S 0402 | 1UF |  | - | SMC0402A
5 | 18 | C1A3,C2B8,C2B9,C3L4,C4M2,C4M7,C2L14,C2B39,C2B51,C2B52,C3L14,C3L18,C3L19,C3L20,C3L21,C3L22,C3L23,C4P19 | C3216X7R1E106K160AB | TDK Corporation | CAP CER 10UF 25V X7R 1206 | 10UF |  | - | SMC1206
6 | 4 | C1A4,C1A5,C2A14,C2A15 | CL31X226KAHN3NE | Samsung Electro-Mechanics America, Inc | CAP CER 22UF 25V X6S 1206 | 22UF |  | - | SMC1206
7 | 17 | C1B1,C2B2,C2B3,C2B4,C2B5,C2B6,C4P5,C2B13,C2B19,C2B20,C2B40,C2B49,C3A13,C324,C3A27,C3A28,C4P25 | C3216X6S1A476M160AC | TDK Corporation | CAP CER 47UF 10V X6S 1206 | 47UF |  | - | SMC1206
8 | 21 | C1B2,C3M3,C3L5,C4L4,C4L6,C2A10,C2B14,C2B15,C2L16,C2N44,C2N45,C2N46,C2N47,C3A10,C3M12,C3M13,C3L17,C3M26,C3M32,C4P10,C4P18 | GRM188C81C106MA73D | Murata Electronics North America | CAP CER 10UF 16V X6S 0603 | 10UF |  | - | SMC0603
9 | 14 | C1B4,C2B1,C2M12,C2B34,C2B41,C2B42,C2B43,C2B45,C2B46,C2B47,C2B48,C2B50,C3M19,C3M180 | GRM31CD80J107ME39L | Murata Electronics North America | CAP CER 100UF 6.3V X6T 1206 | 100UF |  | - | SMC1206
10 | 3 | C1D2,C2B23,C3B17 | GRM155C80J106ME11D | Murata Electronics North America | CAP CER 10UF 6.3V X6S 0402 | 10UF |  | - | SMC0402A
11 | 32 | C1N3,C2N5,C3L9,C2A11,C2A12,C2N14,C2N15,C2B18,C2M20,C2B29,C2B30,C2B31,C2N32,C2B32,C2N33,C2N34,C2N37,C3N14,C3B15,C3A24,C3A26,C3M29,C3N30,C3N31,C4P21,C1918,C1981,C1982,C1999,C2000,C2037,C2038 | 04023C104KAT2A | AVX Corporation | CAP CER 0.1UF 25V 10% X7R 0402 | 0.1uF |  | - | SMC0402A
12 | 8 | C1N7,C1N8,C1N9,C2A1,C2A3,C1N10,C4662,C4749 | C1005X7R1E104K050BB | TDK Corporation | CAP CER 0.1UF 25V 10% X7R 0402 | 0.1uF |  |  | SMC0402A
13 | 2 | C18,C129 | CL05A105MP5NNNC | Samsung Electro-Mechanics | CAP CER 1UF 10V X5R 0402 | 1UFX_16V |  | - | SMC0402A
14 | 2 | C2A9,C2A13 | 592D337X0010R2T20H | VISHAY | CAP TANT 330UF 10V 20% 2824 | 330UF |  | - | SMC7260_80TALL
15 | 1 | C3L7 | 04025A120JAT2A | AVX | CAP CER 12PF 50V NP0 0402 | 12PF |  | NM | SMC0402A
16 | 3 | C2B7,C2B10,C2B16 | CL21B106KOQNNNE | Samsung Electro-Mechanics America, Inc | CAP CER 10UF 16V X7R 0805 | 10UF |  | - | C0805
17 | 8 | C2C2,C2B36,C3M14,C3M15,C3M18,C3M20,C3M21,C3M181 | C2012X7S1A226M125AC | TDK Corporation | CAP CER 22UF 10V X7S 0805 | 22UF |  | - | SMC0805
18 | 1 | C2C8 | 6TPE330MAP | Panasonic Electronic Components | CAP TANT POLY 330UF 6.3V 2917 | 330UF |  | - | CAPMP7343X190N
19 | 11 | C2M9,C2M22,C2M24,C3B14,C3B18,C3B20,C3B23,C3B25,C3B26,C3B34,C3B35 | GRM155R71C104KA88J | TDK Corporation | CAP CER 0.1UF 25V 10% X7R 0402 | 0.1UF |  |  | C0201
20 | 1 | C2P3 | 6TPE330MAP | Panasonic Electronic Components | CAP TANT POLY 330UF 6.3V 2917 | 330UF |  | - | SMC7343_75TALL
21 | 6 | C3C1,C2A16,C2A17,C2N31,C3A22,C3B33 | 04023C104KAT2A | AVX Corporation | CAP CER 0.1UF 25V 10% X7R 0402 | 0.1UF |  | NM | SMC0402A
22 | 3 | C3M1,C3M5,C3M179 | AMK212BC6476MG-T | Taiyo Yuden | CAP CER 47UF 4V X6S 0805 | 47UF |  | - | C0805
23 | 2 | C3M6,C3M7 | C1005X7S1A105K050BC | TDK Corporation | CAP CER 1UF 10V X7S 0402 | 1UF |  | NM | SMC0402A
24 | 1 | C3M8 | GRM188R61C225KE15E | MURATA | CAP CER 2.2UF 16V X5R 0603 | 2.2UF |  |  | SMC0603
25 | 2 | C3M9,C2B17 | GRM188R61C225KE15E | MURATA | CAP CER 2.2UF 16V X5R 0603 | 2.2UF |  | NM | SMC0603
26 | 2 | C3N3,C3A12 | C2012X7S1A226M125AC | TDK Corporation | CAP CER 22UF 10V X7S 0805 | 22UF |  | - | C0805
27 | 4 | C69,C70,C139,C140 | C1005X7R1E104K050BB | TDK Corporation | CAP CER 0.1UF 25V 10% X7R 0402 | 0.1uF |  | - | C0201
28 | 13 | C164,C165,C181,C202,C203,C224,C243,C244,C264,C279,C280,C301,C325 | GRM21BB31A106KE18L | Murata Electronics North America | Multilayer Ceramic Capacitors MLCC - SMD/SMT 10UF 10V 10% 0805 | 10uF |  | - | C0805
29 | 86 | C167,C168,C169,C170,C171,C172,C175,C176,C177,C180,C182,C183,C184,C185,C186,C188,C189,C191,C208,C209,C210,C211,C212,C213,C220,C221,C222,C223,C228,C230,C231,C232,C233,C234,C235,C236,C248,C249,C250,C252,C253,C256,C257,C258,C259,C262,C265,C266,C267,C268,C269,C270,C271,C281,C282,C283,C284,C285,C286,C292,C293,C294,C295,C296,C297,C308,C309,C310,C311,C313,C314,C315,C342,C343,C344,C345,C346,C347,C348,C349,C350,C351,C352,C2158,C2159,C4746 | GRM155B31E104KA87D | Murata Electronics North America | 0402 100nF ±10% 25V -B | 0.1uF |  | - | SMC0402A
30 | 6 | C2B21,C3B12,C3M25,C3N28,C3N29,C4P24 | GRM188C80G226MEA0D | Murata Electronics North America | CAP CER 22UF 4V X6S 0603 | 22UF |  | - | SMC0603
31 | 4 | C2N1,C2M16,C3A23,C3A25 | CBR04C180F5GAC | Kemet | CAP CER 18PF 50V NP0 0402 | 18PF |  | - | SMC0402A
32 | 2 | C4M6,C4M10 | C2012X7R1A106M125AC | TDK Corporation | CAP CER 10UF 10V X7R 0805 | 10UF |  |  | SMC0805
33 | 4 | C4M9,C1L11,C3M10,C4A10 | C1005X7S1A105K050BC | TDK Corporation | CAP CER 1UF 10V X7S 0402 | 1UF |  |  | SMC0402A
34 | 1 | C2B22 | LMK107BJ106MALTD | TAIYO | CAP CER 10UF 10V X5R 0603 | 10UF |  | NM | SMC0603
35 | 4 | C2M19,C2B24,C2B25,C3M31 | GRM155R71H103KA88D | Murata Electronics North America | CAP CER 10000PF 50V X7R 0402 | 0.01UF |  | - | SMC0402A
36 | 2 | C2B55,C2B56 | C3216X7R1E106K160AB | TDK | CAP CER 10UF 25V X7R 1206 | 10UF |  |  | SMC1206
37 | 1 | C2M10 | UMK212B7105KG-T | Taiyo Yuden | CAP CER 1UF 50V X7R 0805 | 1UF |  |  | C0805
38 | 2 | C2M11,C2M23 | CC0402JRNPO9BN100 | Yageo | CAP CER 10PF 50V 5% NPO 0402 | 10PF |  |  | C0402
39 | 3 | C2M15,C3B16,C3B21 | C0402C103K5RAC | KEMET | CAP CER 10000PF 50V X7R 0402 | 0.01UF |  |  | C0402
40 | 1 | C2M21 | ECJ-1VB1H393K | PANASONIC | CAP CER 0.039UF 50V X7R 0603 | 0.039UF |  |  | SMC0603
41 | 2 | C2N17,C2N19 | C1005X6S0G475M050BC | TDK Corporation | CAP CER 4.7UF 4V X6S 0402 | 4.7UF |  | - | SMC0402A
42 | 6 | C2N18,C2N27,C2N28,C2N36,C3N18,C3N27 | C1005X7S1A225K050BC | TDK Corporation | CAP CER 2.2UF 10V X7S 0402 | 2.2UF |  | - | SMC0402A
43 | 1 | C2N24 | JMK105B7474KVHF | Taiyo Yuden | CAP CER 0.47UF 6.3V X7R 0402 | 0.47UF |  | - | SMC0402A
44 | 1 | C3A14 | GRM31CD80J107ME39L | Murata Electronics North America | CAP CER 100UF 6.3V X6T 1206 | 100UF |  | NM | SMC1206
45 | 2 | C3B22,C3B32 | CC0402JRNPO9BN100 | Yageo | CAP CER 10PF 50V 5% NPO 0402 | 10PF |  | - | SMC0402A
46 | 1 | C3B36 | C1005X7R1E104K050BB | TDK Corporation | CAP CER 0.1UF 25V 10% X7R 0402 | 0.1UF |  |  | C0201
47 | 1 | C3L10 | GRM155R71H102KA01D | Murata Electronics North America | CAP CER 1000PF 50V X7R 0402 | 1000PF |  | - | SMC0402A
48 | 2 | C3M17,C3M24 | LMK107BJ106MALTD | TAIYO | CAP CER 10UF 10V X5R 0603 | 10UF |  |  | SMC0603
49 | 1 | C3M22 | CL21B106KOQNNNE | Samsung Electro-Mechanics America, Inc | CAP CER 10UF 16V X7R 0805 | 10UF |  | - | SMC0805
50 | 1 | C3M27 | AMK212BC6476MG-T | Taiyo Yuden | CAP CER 47UF 4V X6S 0805 | 47UF |  | - | SMC0805
51 | 1 | C3N21 | GRM155C81E105KE11D | Murata Electronics North America | CAP CER 1UF 25V X6S 0402 | 1UF |  | NM | SMC0402A
52 | 1 | C3N26 | CGA3E1X7S1C225M080AC | TDK Corporation | CAP CER 2.2UF 16V X7S 0603 | 2.2UF |  | - | SMC0603
53 | 1 | C4A11 | C1005X7S1A105K050BC | TDK Corporation | CAP CER 1UF 10V X7S 0402 | 1UF |  | - | SMC0402A
54 | 4 | C1833,C2153,C2154,C2155 | GRM155R71H103KA88D | Murata Electronics North America | CAP CER 10000PF 50V X7R 0402 | 10NF |  | - | SMC0402A
55 | 5 | C2034,C2036,C2152,C2156,C2157 | C1005X7R1E104K050BB | TDK Corporation | CAP CER 0.1UF 25V 10% X7R 0402 | 0.1uF |  | - | SMC0402A
56 | 1 | C2039 | CL05B681KB5NNNC | Samsung Electro-Mechanics America, Inc | CAP CER 680PF 50V X7R 0402 | 680pF |  | NM | SMC0402A
57 | 1 | C2040 | CC0603KRX7R7BB105 | Yageo | CAP CER 1UF 16V 10% X7R 0603 | 1uF |  | - | SMC0603
58 | 1 | C2130 | C3225X7R1C156M250AB | TDK Corporation | CAP CER 15UF 16V X7R 1210 | 15uF |  |  | cc1210
59 | 2 | C2131,C2132 | GRM155R60J156ME05D | Murata Electronics | CAP CER 15UF 6.3V X5R 0402 | 15uF |  |  | cc0402
60 | 2 | C4671,C4672 | GCM155R72A102KA37D | Murata Electronics North America | 1000pF ±10% 50V Ceramic Capacitor X7R 0402 (1005 Metric) | 1000PF | Mount |  | SMC0402A
61 | 1 | C4745 | 04023C104KAT2A | TDK Corporation | CAP CER 0.1UF 25V X7R 0402 | 0.1uF | Mount |  | SMC0402A
62 | 1 | C4747 | C1005X7R1E104K050BB | TDK Corporation | CAP CER 0.1UF 25V 10% X7R 0402 | 0.1uF |  | - | cc0402
63 | 2 | C4750,C4751 | GRM033R61E104ME14D | Murata Electronics North America | CAP CER 0.1UF 25V X5R 0201 | 0.1uF | Mount |  | C0201
64 | 1 | C4752 | SCCQ12E105PRB |  |  | SCCQ12E105PRB |  |  | cap_thr_0p6D
65 | 1 | D1 | D5V0L2B3T-7 | Diodes Inc | TVS DIODE 5VWM 14VC SOT523 | D5V0L2B3T |  | - | SOT_P3_1_70x0_85_0_90mm
66 | 1 | D10089 | PMEG3010ER,115 | NXP Semiconductors | DIODE SCHOTTKY 30V 1A SOD123W | PMEG3010ER,115 |  | - | SODFL3517X110N_NXP_AEE
67 | 3 | D10113,D10115,D10148 | LTST-C190KGKT | Lite-On Inc | LED GREEN CLEAR 0603 SMD | LED |  | - | LED_LTST-C190
68 | 1 | D10136 | PMEG3002AEB,115 | NXP Semiconductors | DIODE SCHOTTKY 30V 0.2A SOD523 | PMEG3002AEB |  | - | SODFL1608X65N_AEE
69 | 2 | D10147,D10149 | PMEG3002AEB,115 | NXP Semiconductors | DIODE SCHOTTKY 30V 0.2A SOD523 | PMEG3002AEB |  | NM | SODFL1608X65N_AEE
70 | 1 | J20 | FX23-120P-0.5SV15 | Hirose | CONN HDR 120POS SMD GOLD | FX23-120P_COM |  |  | CON_120P_44_00X9_20_13_15MM
71 | 1 | J3321 | HTST-110-01-L-DV | Samtec | CONN HEADER 20POS UNSHD VERT T/H | eJTAG Header |  | - | CONN_20P_33_02X9_27_10_16MM
72 | 10 | L1D1,L3M1,L3M2,L3M3,L3M5,L3M6,L3M7,L4M1,L4L1,L4M2 | IHLP1616ABERR47M11 | VISHAY | FIXED IND 470NH 6A 21 MOHM SMD | 0.47UH |  | - | SMI16_16AB
73 | 1 | L2A1 | 744311220 | WURTH ELEKTRONIK | FIXED IND 2.2UH 9A 11.4 MOHM SMD | 2.2UH |  | - | SMI29_28
74 | 2 | L2B1,L2B2 | HM72B-061R0LFTR13 | BI TECHNOLOGIES | FIXED IND 1UH 10.3A 10 MOHM SMD | 1.0UH |  | - | SML28_28
75 | 2 | L2L1,L3M4 | IHLP1616ABER1R0M11 | VISHAY | FIXED IND 1UH 4.2A 47 MOHM SMD | 1UH |  | - | SMI16_16AB
76 | 6 | MH1,MH2,MH3,MH4,MH5,MH6 |  |  |  | Mounting_Hole |  | - | MTG370_800
77 | 2 | NR4,NR5 | EXB-38V104JV | Panasonic Electronic Components | RES ARRAY 4 RES 100K OHM 1206 | 100K |  | - | CA_3_20x1_60_0_50mm
78 | 2 | Q1D1,Q3A1 | FDMA507PZ | FAIRCHILD SEMICONDUCTOR | MOSFET P-CH 20V 6-MICROFET | FDMA507PZ |  | - | MICROFET6_2X2_P65MM_EP
79 | 2 | Q2B1,Q3B1 | MMBT3904LT1G | ON SEMICONDUCTOR | TRANS NPN 40V 0.2A SOT23 | MMBT3904 |  | - | SOT23
80 | 1 | Q2N1 | FDG6301N | FAIRCHILD SEMICONDUCTOR | MOSFET 2N-CH 25V 0.22A SC70-6 | FDG6301N |  | - | SC70_6P
81 | 2 | Q40,Q41 | MMBT3904LT1G | ON SEMICONDUCTOR |  | MMBT3904 |  |  | SOT23
82 | 3 | Q135,Q137,Q138 | DMG1012T-7 | Diodes Incorporated | MOSFET N-CH 20V 630MA SOT-523 | DMG1012T-7 |  | - | SOT523_3P_1_70X0_85_0_90MM
83 | 1 | R1A1 | CRCW04022K20JNED | VISHAY-DALE |  | 2.2K |  |  | SMC0402A
84 | 2 | R1A2,R1A14 | CRCW04022K20JNED | VISHAY-DALE |  | 2.2K |  | NM | SMC0402A
85 | 7 | R1A3,R1A4,R1A5,R1A7,R1A8,R1A11,R1A12 | RK73H1ETTP1002F | KOA SPEER |  | 10K |  | NM | SMC0402A
86 | 2 | R1A6,R1A15 | RK73H1ETTP1002F | KOA SPEER |  | 10K |  |  | SMC0402A
87 | 1 | R1A9 | RK73H1ETTP1002F | KOA SPEER |  | 10K |  | - | SMC0402A
88 | 1 | R1B2 | RC0402FR-0766K5L | YAGEO | RES 66.5K 1% 1/16W 0402 | 66.5K |  | - | SMC0402A
89 | 4 | R1B8,R1B14,R1B23,R1B24 | RC0402FR-071K8L | YAGEO | RES 1.8K 1% 1/16W 0402 | 1.8K |  | - | SMC0402A
90 | 1 | R1L1 | ERJ-2GEJ102X | Panasonic Electronic Components | RES 1K OHM 1/10W 5% 0402 SMD | 1K |  |  | SMC0402A
91 | 1 | R1L2 | RK73Z1ETTP | KOA SPEER |  | 0 |  |  | SMC0402A
92 | 1 | R1L3 | RK73Z1ETTP | KOA SPEER |  | 0 |  |  | SMR0402A
93 | 3 | R1N4,R1N17,R2M44 | CRCW04023K30JNED | VISHAY-DALE | RES 3.3K 5% 1/16W 0402 | 3.3K |  | - | SMC0402A
94 | 6 | R10,R11,R12,R20,R21,R22 | RC0201FR-0710KL | Yageo | RES SMD 10K OHM 1% 1/20W 0201 | 10K |  | - | SM_2_CAP-RES_0201_20H
95 | 3 | R2A1,R2A3,R2A5 | RK73B1ETTP103J | KOA SPEER |  | 10K |  |  | SMC0402A
96 | 3 | R2B1,R4M6,R3L16 | RC0402FR-0760K4L | YAGEO | RES SMD 60.4K OHM 1% 1/16W 0402 | 60.4K |  | - | SMC0402A
97 | 5 | R2B2,R3M1,R4L2,R4P6,R2L12 | RK73H1ETTP5362F | KOA SPEER | RES 53.6K 1% 1/16W 0402 | 53.6K |  | - | SMC0402A
98 | 4 | R2B4,R3L4,R3L14,R3B15 | ERJ-2GEJ102X | Panasonic Electronic Components | RES 1K OHM 1/10W 5% 0402 SMD | 1K |  | NM | SMC0402A
99 | 11 | R2B6,R2B8,R3B3,R3A5,R2B12,R2B43,R2B44,R2B45,R3C19,R4P11,R10557 | ERJ-2RKF2002X | Panasonic Electronic Components | RES SMD 20K OHM 1% 1/10W 0402 | 20K |  | - | SMC0402A
100 | 3 | R2C9,R2C12,R3A19 | ERJ-2GEJ330X | Panasonic Electronic Components | RES SMD 33 OHM 5% 1/10W 0402 | 33 |  | - | SMC0402A
101 | 3 | R2N5,R2B22,R2B31 | RK73H1ETTP1000F | KOA SPEER | RES 100 1% 1/16W 0402 | 100 |  | - | SMC0402A
102 | 9 | R2C1,R3C1,R2B33,R2B34,R3C14,R3B16,R3A20,R3N25,R3N26 | RC0402FR-074K7L | YAGEO | RES SMD 4.7K OHM 1% 1/16W 0402 | 4.7K |  | - | SMC0402A
103 | 22 | R2N1,R2N2,R1B19,R1P28,R1P29,R1P30,R2A17,R2N20,R2N21,R2B38,R2B39,R3L15,R3C20,R4M14,R10373,R10388,R10709,R10803,R10809,R11024,R11144,R11154 | RK73B1ETTP103J | KOA SPEER | RES 10K 5% 1/16W 0402 | 10K |  | - | SMC0402A
104 | 7 | R3B4,R3C5,R3L7,R2B10,R3B12,R3B13,R10378 | ERJ-2GEJ102X | Panasonic Electronic Components | RES 1K OHM 1/10W 5% 0402 SMD | 1K |  | - | SMC0402A
105 | 1 | R3B5 | RK73B1ETTP105J | KOA SPEER | RES 1M 5% 1/16W 0402 | 1M |  | - | SMC0402A
106 | 2 | R3B8,R3B14 | RK73H1ETTP45R3F | KOA SPEER | RES 45.3 1% 1/16W 0402 | 45.3 |  | - | SMC0402A
107 | 8 | R3L6,R3B9,R4M9,R2B15,R2B19,R3M11,R3N24,R4M12 | RK73Z1ETTP | KOA Speer Electronics, Inc. | RES 0 OHM JUMPER 0402 | 0 |  | - | SMC0402A
108 | 1 | R3C8 | ERJ-2RKF2201X | Panasonic Electronic Components | RES SMD 2.2K OHM 1% 1/10W 0402 | 2.2K |  | - | SMC0402A
109 | 2 | R55,R11486 | RC0402JR-070RL | Yageo | RES SMD 0 OHM JUMPER 1/16W 0402 | 0 OHM |  | - | SMC0402A
110 | 6 | R2A19,R2A20,R2A21,R2A22,R2A23,R2A25 | RC0402JR-070RL | YAGEO |  | 0 |  | - | SMR0402A
111 | 1 | R3L8 | ERJ-2RKF3602X | Panasonic Electronic Components | RES SMD 36K OHM 1% 1/10W 0402 | 36K |  | - | SMC0402A
112 | 1 | R3L9 | ERJ2RKF2003X | PANASONIC | RES 200K 1% 1/16W 0402 | 200K |  | - | SMC0402A
113 | 9 | R3M4,R3M7,R2M36,R2M38,R2M39,R2M41,R4M20,R4M21,R4M24 | RC0402FR-07100KL | Yageo | RES SMD 100K OHM 1% 1/16W 0402 | 100K |  | - | SMC0402A
114 | 4 | R2N7,R3N6,R3N16,R3N20 | ERJ-2RKF49R9X | Panasonic Electronic Components | RES 49.9 OHM 1/10W 1% 0402 SMD | 49.9 |  | - | SMC0402A
115 | 4 | R3N7,R3N8,R2M35,R3N14 | RK73H1ETTP4020F | KOA SPEER | RES 0402 1% 1/16W 0402 | 402 |  | - | SMC0402A
116 | 2 | R36,R39 | RC0201JR-074K7L | Yageo | RES SMD 4.7K OHM 5% 1/20W 0201 | 4.7K |  | - | SM_2_CAP-RES_0201_20H
117 | 1 | R1A10 | RC0402FR-074K7L | YAGEO |  | 4.7K |  | NM | SMC0402A
118 | 1 | R1B29 | RC0402FR-071K8L | YAGEO |  | 1.8K |  |  | SMC0402A
119 | 3 | R1B30,R1B31,R1B32 | RC0402FR-071K8L | YAGEO |  | 1.8K |  |  | SMR0402A
120 | 10 | R2N6,R2A14,R2A15,R2A16,R10375,R11021,R11022,R11156,R11157,R11231 | ERJ-2GE0R00X | Panasonic Electronic Components | RES SMD 0.0OHM JUMPER 1/10W 0402 | 0 |  | - | SMC0402A
121 | 15 | R3M5,R1P17,R2N18,R2N19,R2B32,R3M10,R3B11,R3B17,R3C18,R4M18,R4M19,R4M22,R4M23,R10552,R11023 | RK73B1ETTP103J | KOA SPEER | RES 10K 5% 1/16W 0402 | 10K |  | NM | SMC0402A
122 | 1 | R185 | MCR01MZPJ103 |  |  | 0R DNF |  | - | SM_2_CAP-RES_0201_20H
123 | 9 | R2A13,R3A17,R10603,R10605,R10606,R10607,R10608,R10609,R10610 | ERJ-2GE0R00X | Panasonic Electronic Components | RES SMD 0.0OHM JUMPER 1/10W 0402 | 0 |  | NM | SMC0402A
124 | 1 | R2A18 | RC0402JR-070RL | YAGEO |  | 0 |  | - | SMC0402A
125 | 2 | R2A24,R2N26 | RC0402JR-070RL | YAGEO |  | 0 |  | NM | SMR0402A
126 | 3 | R2B25,R2B27,R2B29 | CRCW040273R2FKED | Vishay Dale | RES SMD 73.2 OHM 1% 1/16W 0402 | 73.2 |  | - | SMC0402A
127 | 1 | R2B36 | RK73Z1ETTP | KOA SPEER |  | 0 |  | NM | SMC0402A
128 | 4 | R2C25,R2C26,R10782,R10788 | ERJ-2GEJ104X | Panasonic Electronic Components | RES 100K OHM 1/10W 5% 0402 SMD | 100K |  | - | SMC0402A
129 | 14 | R2M24,R2M28,R2M30,R2M42,R2M46,R2M47,R2M48,R2M50,R2M52,R2M54,R2M55,R2M56,R2M57,R2M58 | RK73B1ETTP103J | KOA SPEER |  | 10K |  |  | SMR0402A
130 | 4 | R2M25,R2M49,R2M51,R2M53 | RK73B1ETTP103J | KOA SPEER | RES 10K 5% 1/16W 0402 | 10K |  | - | R0402
131 | 1 | R2M26 | RC0402JR-070RL | YAGEO | RES SMD 0 OHM JUMPER 1/16W 0402 | 0 |  |  | SMR0402A
132 | 1 | R2M27 | RC0402FR-07127RL | Yageo | RES SMD 0 OHM JUMPER 1/16W 0402 | 127E |  |  | SMR0402A
133 | 1 | R2M29 | RK73B1ETTP105J | KOA SPEER | RES 10K 5% 1/16W 0402 | 1M |  | NM | R0402
134 | 1 | R2M31 | RK73H1ETTP1500F | KOA SPEER | RES 150 1% 1/16W 0402 | 150 |  | NM | SMC0402A
135 | 1 | R2M32 | RC0402FR-0747R5L | YAGEO | RES 47.5 1% 1/16W 0402 | 47.5 |  | - | SMC0402A
136 | 1 | R2M33 | RK73H1ETTP1500F | KOA SPEER | RES 150 1% 1/16W 0402 | 150 |  | - | SMC0402A
137 | 1 | R2M34 | RK73H1ETTP4021F | KOA SPEER | RES 4.02K 1% 1/16W 0402 | 4.02K |  | - | SMC0402A
138 | 1 | R2M37 | RK73B1ETTP103J | KOA SPEER | RES 10K OHM 5% 1/10W 0402 | 10K |  |  | SMR0402A
139 | 2 | R2M40,R2M45 | RK73H1ETTP1241F | KOA SPEER | RES 1.24K 1% 1/16W 0402 | 1.24K |  | - | SMC0402A
140 | 2 | R2M43,R3A18 | RK73B1ETTP106J | KOA SPEER | RES 10M 5% 1/16W 0402 | 10M |  | - | SMC0402A
141 | 1 | R2M59 | CRCW04024K99FKED | VISHAY-DALE | RES SMD 4.99K OHM 1% 1/16W 0402 | 4.99K |  |  | SMR0402A
142 | 1 | R2M60 | RC0402JR-070RL | YAGEO | RES SMD 0 OHM JUMPER 1/16W 0402 | 0 |  | DNP | SMR0402A
143 | 2 | R2N13,R3N27 | RK73H1ETTP90R9F | KOA SPEER | RES 90.9 1% 1/16W 0402 | 90.9 |  | - | SMC0402A
144 | 1 | R2M61 | RK73B1ETTP103J | KOA SPEER |  | 10K |  | DNP | SMR0402A
145 | 1 | R2N12 | RK73H1ETTP1620F | KOA SPEER | RES 162 1% 1/16W 0402 | 162 |  | - | SMC0402A
146 | 1 | R2N14 | RK73H1ETTP29R4F | KOA SPEER | RES 29.4 1% 1/16W 0402 | 29.4 |  | - | SMC0402A
147 | 4 | R2N15,R2N16,R3N28,R3N29 | RK73H1ETTP44R2F | KOA SPEER | RES 44.2 1% 1/16W 0402 | 44.2 |  | NM | SMC0402A
148 | 2 | R2N24,R2N25 | RC0402JR-070RL | YAGEO | RES SMD 0.0OHM JUMPER 1/10W 0402 | 0 |  |  | SMC0402A
149 | 4 | R211,R11439,R11440,R11441 | ERJ-2GEJ102X | Panasonic Electronic Components | RES 1K OHM 1/10W 5% 0402 SMD | 1K |  | - | SMR0402A
150 | 16 | R267,R269,R296,R297,R346,R352,R421,R422,R476,R480,R546,R547,R614,R615,R640,R641 | GRM033R61E104ME14D | Murata Electronics North America | CAP CER 0.1UF 25V X5R 0201 | 0.1uF |  | - | SM_2_CAP-RES_0201_20H
151 | 16 | R268,R270,R298,R299,R350,R351,R423,R424,R481,R482,R542,R548,R616,R617,R639,R642 | ERA-2AEB203X | Panasonic Electronic Components | RES SMD 20K OHM 0.1% 1/16W 0402 | 20.0k |  | - | SMC0402A
152 | 1 | R3B10 | RK73Z1ETTP | KOA Speer Electronics, Inc. | RES 0 OHM JUMPER 0402 | 0 |  | NM | SMC0402A
153 | 4 | R3B19,R3B20,R3B21,R3B22 | RK73Z1ETTP | KOA Speer Electronics, Inc. | RES 0 OHM JUMPER 0402 | 0 |  |  | SMC0402A
154 | 1 | R3B23 | RK73Z1ETTP | KOA SPEER | RES 0 OHM JUMPER 0402 | 0 |  |  | SMC0402A
155 | 2 | R3C10,R3C16 | CRCW040220R0FKED | VISHAY-DALE | RES 20 1% 1/16W 0402 | 20 |  | - | SMC0402A
156 | 1 | R3C12 | CRCW040216R9FKEA | VISHAY | RES 16.9 1% 1/16W 0402 | 16.9 |  | - | SMC0402A
157 | 1 | R3C17 | CRCW04022K20JNED | VISHAY-DALE | RES 2.2K 5% 1/16W 0402 | 2.2K |  | NM | SMC0402A
158 | 1 | R3L11 | RK73B1ETTP204J | KOA SPEER | RES 200K 5% 1/16W 0402 | 200K |  | - | SMC0402A
159 | 1 | R3L12 | RC0402FR-0773K2L | Yageo | RES SMD 73.2K OHM 1% 1/16W 0402 | 73.2K |  | - | SMC0402A
160 | 1 | R3L13 | RK73H1ETTP1203F | KOA SPEER | RES 120K 1% 1/16W 0402 | 120K |  | - | SMC0402A
161 | 1 | R3N15 | CRCW040249R9FKED | VISHAY-DALE | RES 49.9 OHM 1/10W 1% 0402 SMD | 49.9 |  |  | SMC0402A
162 | 1 | R3N30 | RK73H1ETTP23R2F | KOA SPEER | RES 23.2 1% 1/16W 0402 | 23.2 |  | - | SMC0402A
163 | 4 | R301,R375,R562,R647 | MCR01MZPF2400 | Rohm Semiconductor | 0402 240O ±1% 0.063W ±100ppm | 240 |  | - | SMC0402A
164 | 1 | R384 | MCR01MZPJ000 | Rohm Semiconductor | RES SMD 0 OHM JUMPER 1/16W 0402 | 0 |  | - | SMC0402A
165 | 2 | R4A12,R4A13 | CRCW04021K00FKED | VISHAY-DALE |  | 1K |  | NM | SMC0402A
166 | 2 | R4A14,R4A15 | RC0402FR-079K1L | Yageo | RES SMD 9.1K OHM 1% 1/16W 0402 | 9.1K |  | - | SMC0402A
167 | 1 | R4M17 | RC0402FR-07100KL | Yageo | RES SMD 100K OHM 1% 1/16W 0402 | 100K |  | NM | SMC0402A
168 | 4 | R618,R619,R622,R623 | RC0402JR-070RL | Panasonic Electronic Components | RES SMD 0 OHM JUMPER 1/10W 0402 | 0 |  |  | R0402
169 | 8 | R620,R624,R625,R626,R11491,R11495,R11504,R11507 | RC0402JR-0710KL | Yageo | RES SMD 10K OHM 5% 1/16W 0402 | 10K |  |  | R0402
170 | 2 | R627,R11490 | RC0402JR-070RL | Panasonic Electronic Components | RES SMD 0 OHM JUMPER 1/10W 0402 | 0 |  |  | EIA-0402
171 | 1 | R658 | MCR01MZPF2200 | Rohm Semiconductor | RES SMD 220 OHM 1% 1/16W 0402 | 220 |  |  | SMC0402A
172 | 4 | R1352,R1353,R1354,R1359 | CRCW0402100KFKED | Vishay Dale | RES SMD 100K OHM 1% 1/16W 0402 | 100K | DNP |  | SMC0402A
173 | 5 | R1355,R1356,R1357,R1358,R11275 | RC0402JR-0710KL | Yageo | RES SMD 10K OHM 5% 1/16W 0402 | 10K |  |  | SMC0402A
174 | 2 | R1360,R1361 | RC0402JR-070RL | Yageo | RES SMD 0.0OHM JUMPER 1/16W 0402 | 0E |  |  | SMC0402A
175 | 9 | R1750,R1751,R1752,R1753,R11256,R11374,R11375,R11377,R11378 | ERJ-2GE0R00X | Panasonic Electronic Components | RES SMD 0.0OHM JUMPER 1/16W 0402 | 0E |  |  | SMC0402A
176 | 4 | R10550,R10551,R11165,R11166 | ERJ-2GEJ220X | Panasonic Electronic Components | RES SMD 22 OHM 5% 1/10W 0402 | 22 |  | - | SMC0402A
177 | 4 | R10762,R10763,R10764,R10765 | ERJ-2RKF22R0X | Panasonic Electronic Components | RES SMD 22 OHM 1% 1/10W 0402 | 22 |  | - | SMC0402A
178 | 2 | R10781,R10787 | RMCF0805JT120R | Stackpole Electronics Inc | RES 120 OHM 1/8W 5% 0805 | 120 |  | - | SMC0805
179 | 6 | R10805,R11155,R11160,R11161,R11221,R11223 | ERJ-2GEJ104X | Panasonic Electronic Components | RES 100K OHM 1/10W 5% 0402 SMD | 100K |  | NM | SMC0402A
180 | 1 | R10806 | RC0603FR-07100RL | Yageo | RES SMD 100 OHM 1% 1/10W 0603 | 100E |  | NM | SMC0603
181 | 1 | R10811 | ERJ-2RKF2002X | Panasonic Electronic Components | RES SMD 20K OHM 1% 1/10W 0402 | 20K |  | NM | SMC0402A
182 | 2 | R11130,R11131 | RC0402FR-07127RL | Yageo | RES SMD 127 OHM 1% 1/16W 0402 | 127E |  | - | SMC0402A
183 | 2 | R11132,R11133 | ERJ-2RKF10R0X | Panasonic Electronic Components | RES SMD 10 OHM 1% 1/10W 0402 | 10E |  |  | SMC0402A
184 | 1 | R11145 | HCJ2512ZT0R00 | Stackpole Electronics Inc | RES SMD 0.0 OHM JUMPER 2512 | 0E |  | - | rc2512
185 | 11 | R11162,R11163,R11222,R11224,R11262,R11263,R11264,R11265,R11266,R11267,R11274 | ERJ-2GEJ103X | Panasonic Electronic Components | RES 10K OHM 1/10W 5% 0402 SMD | 10K |  | - | SMC0402A
186 | 25 | R11232,R11233,R11234,R11235,R11236,R11237,R11238,R11239,R11240,R11241,R11242,R11243,R11244,R11245,R11246,R11247,R11248,R11249,R11250,R11251,R11252,R11253,R11254,R11255,R11257 | RC0201FR-0736RL | Yageo | RES SMD 36 OHM 1% 1/20W 0201 | 36E |  | - | SM_2_CAP-RES_0201_20H
187 | 2 | R11259,R11260 | ERJ-2RKF22R0X |  | RES SMD 22 OHM 1% 1/10W 0402 | 22 |  |  | SMC0402A
188 | 1 | R11261 | RC0201FR-0710KL | Yageo | RES SMD 10K OHM 1% 1/20W 0201 | 10K |  | NM | SM_2_CAP-RES_0201_20H
189 | 4 | R11276,R11277,R11278,R11279 | ERJ-2RKF49R9X | Panasonic Electronic Components | RES 49.9 OHM 1/10W 1% 0402 SMD | 49.9 |  |  | R0402
190 | 1 | R11280 | RC0402JR-070RL | Yageo | RES SMD 0 OHM JUMPER 1/16W 0402 | 0E |  | - | R0402
191 | 1 | R11376 | RC0402JR-0710KL | Yageo | RES SMD 10K OHM 5% 1/16W 0402 | 10K |  | DNP | SMC0402A
192 | 2 | R11379,R11380 | RC0402FR-0734RL | Yageo | RES SMD 34 OHM 1% 1/16W 0402 | 34E |  | - | SMR0402A
193 | 1 | R11381 | RMCF0805JT120R | Stackpole Electronics Inc | RES 120 OHM 1/8W 5% 0805 | 120 |  | - | rc0805
194 | 1 | R11382 | ERJ-2GEJ104X | Panasonic Electronic Components | RES 100K OHM 1/10W 5% 0402 SMD | 100K |  | - | rc0402
195 | 2 | R11487,R11501 | ERJ-2GE0R00X | Panasonic Electronic Components | RES 0.0 OHM 1/10W JUMP 0402 SMD | 0 |  | - | rc0402
196 | 3 | R11492,R11497,R11499 | RC0402JR-0710KL | Yageo | RES SMD 10K OHM 5% 1/16W 0402 | 10K | DNP |  | R0402
197 | 1 | R11493 | ERJ-2GE0R00X | Panasonic Electronic Components | RES SMD 0 OHM JUMPER 1/10W 0402 | 0ohm |  |  | R0402
198 | 4 | R11494,R11498,R11500,R11506 | RK73B1ETTP103J | KOA SPEER | RES 10K 5% 1/16W 0402 | 10K |  |  | R0402
199 | 1 | R11502 | RC0402JR-070RL | Panasonic Electronic Components | RES SMD 0 OHM JUMPER 1/10W 0402 | 0 |  | DNP | R0402
200 | 1 | R11503 | RC0402JR-0710KL | Yageo | RES SMD 10K OHM 5% 1/16W 0402 | 10K |  | DNP | R0402
201 | 1 | R11505 | ERJ-2GE0R00X | Panasonic Electronic Components | RES SMD 0.0OHM JUMPER 1/16W 0402 | 0E |  |  | R0402
202 | 2 | S2,S3 | TL3305BF160QG | Omron Electronics Inc-EMC Div | SWITCH TACTILE SPST-NO 0.05A 12V | SWITCH |  | - | SW-TLS3305
203 | 10 | TP2C1,TP2C2,TP3C1,TP3B1,TP3C2,TP3B2,TP3B3,TP3B4,TP3B5,TP3B6 |  |  |  | VIA_18-8-26_SMB |  | - | VIA_18-8-26_SMB_T-POINT
204 | 1 | TP2C3 |  |  |  | VIA_18-8-26_SMB |  | - | TEST_PAD_S20
205 | 4 | TP2C4,TP2C5,TP3B7,TP3B8 |  |  |  | VIA_18-8-26_SMB |  |  | TEST_PAD_S20
206 | 2 | TP3B9,TP3B10 |  |  |  | TEST_PAD |  |  | TEST_PAD_S20
207 | 4 | TP56,TP57,TP58,TP59 |  |  |  | T POINT R |  |  | TP_40C
208 | 3 | TP126,TP127,TP130 |  |  |  | ? |  | - | TP_50
209 | 4 | TP137,TP138,TP139,TP141 |  |  |  | ? |  |  | TP_50
210 | 1 | U3 | EMMC16G-M525-B53 | Kingston | 16GB eMMC NAND with JEDEC/MMC standard version 4.51-compliant | EMMC32G-M525-A53 |  | - | WFBGA_EMMC153
211 | 9 | U1D1,U2B1,U3M1,U3L1,U3M2,U3A3,U4M1,U4L1,U4M3 | IDTP9147NRGI | IDT | PMIC | IDTP9147 |  | - | DFN12_4X3_05MM_EP
212 | 1 | U11 | PUSB3FR6Z | Nexperia USA Inc | TVS DIODE 3.3V 3V 7XSON | PUSB3FR6 |  | - | SOT_7P_2_20x1_20_0_5MM
213 | 1 | U16 | TPS3824-33DBVR | Texas Instruments | WATCH DOG TIMER | TPS3124J18DBVR |  | - | sot-23_5p_1_70x3_00_1_45mm
214 | 1 | U2A1 | PCA9517ADP | NXP SEMICONDUCTORS |  | PCA9517A |  |  | SSOP8_65MM_3W
215 | 1 | U2A2 | TPS53318DQPT | TEXAS INSTRUMENTS | IC REG BUCK ADJ 8A SYNC 22SON | TPS53318 |  | - | SON50P500X600X150-23N
216 | 2 | U2B2,U3B1 | TPS22925BNYPHR | TEXAS INSTRUMENTS | IC LOAD SWITCH 1CH 6DSBGA | TPS22925BNYPHR |  | - | DSBGA6N50P2X3_86X136X40
217 | 1 | U2B3 | IDTP9180-I0NQGI8 | IDT | PMIC | IDTP9180-I0NQGI8 |  | - | LCC100_2R_8X8_05MM_EP
218 | 1 | U2B3 | IDTP9180-I0NQGI8 | IDT | PMIC | IDTP9180-I0NQGI8 |  |  | LCC100_2R_8X8_05MM_EP
219 | 1 | U2M2 | WGI210AT | INTEL | Ethernet CTLR Single Chip 10Mbps/100Mbps/1000Mbps 3.3V 64-Pin QFN EP Tray | WGI210AT |  |  | QFN50P900X900X100-65N_INTL
220 | 4 | U24,U27,U30,U37 | NT5CC256M16DP-DIT | Nanya Technology Cooperation | DDR3 SDRAM 4Gb 96 Ball VFBGA | NT5CC256M16DP-DIT |  | - | BGA96C80P9X16_900X1300X100
221 | 1 | U3A5 | SLB9660TT1.2 | INFINEON | TRUSTED PLATFORM MODULE | SLB9660TT_LPC |  | - | TSSOP65P640X110-28N_A
222 | 1 | U3A6 | MAX3371ELT+T | MAXIM | IC LEVEL TRANSLATOR 2MBPS SC70-6 | MAX3371 |  | - | DFN50P100X150X80-6N
223 | 1 | U3A7 | TCA9406YZPR | TEXAS INSTRUMENTS | IC V-LEVL XLATR I2C/SMBUS 8DSBGA | TCA9406_YZP |  | - | BGA8N50P2X4_89X189X50_AEE
224 | 1 | U3C1 | FH8065301487717SR1X6 | INTEL | PROCESSOR | BYT_I_SOC_R1P1 |  | - | BVY_27X25_1170P_01-04
225 | 1 | U4C1 | W25Q64FWSSIG | WINBOND | IC FLASH 64MBIT 104MHZ 8SOIC | W25Q64FWSSIG |  | - | SOI8_50IN_213X210
226 | 1 | U87 | TCA9543APWR | Texas Instruments | IC I2C SW 2CH W/RESET 14TSSOP | TCA9543A |  |  | TSSOP65PX640X120X14N
227 | 1 | U253 | TPS3808G18QDBVRQ1 | Texas Instruments | IC VOLT SUPERVISOR 1.8V SOT23-6 | TPS3808G18QDBVRQ1 |  | - | SOT95P280X145-6N
228 | 2 | U304,U9003 | CAT24C256WI-GT3 | ON Semiconductor | IC EEPROM 256KBIT 400KHZ 8SOIC | CAT24C256WI-GT3 |  | - | SOIC127P600X175-8N_ON-SEMI
229 | 1 | U7157 | TMP464AIRGTR | Texas Instruments | Temperature Sensor | TMP464AIRGTR |  |  | QFN50P300X300X100-17N
230 | 2 | U7177,U9004 | SN74AVC2T245RSWR | Texas Instruments | IC TRNSLTR BIDIRECTIONAL 10UQFN | SN74AVC2T245RSWR |  | - | QFN40P185X145X55-10N
231 | 1 | U9002 | SN74LVC1G97DBVR | Texas Instruments | IC CONFIG MULT-FUNC GATE SOT23-6 | SN74LVC1G97DBVR |  | - | SOT23_6P_1_75x3_05_1_45MM
232 | 1 | U9005 | SN74AVC1T45DRLR | Texas Instruments | IC TRNSLTR BIDIRECTIONAL 6SOT | SN74AVC1T45DRLR |  |  | SN74AVC1T45DRLR
233 | 2 | Y2M2,Y3A1 | FC-12M 32.7680KA-A5 | EPSON | CRYSTAL 32.768KHZ 12.5PF SMD | 32.768KHZCRYSTAL |  | - | XTAL205X120X60N
234 | 1 | Y2M3 | FA-128 25.0MHZ6PF30PPM | EPSON | CRYSTAL 25.0000MHZ 6PF SMD | 25.000MHZ |  |  | SMY_FA128
235 | 1 | Y3B2 | FA-128 25.0MHZ6PF30PPM | EPSON | CRYSTAL 25.0000MHZ 6PF SMD | 25.000MHZ |  | - | SMY_FA128